## SUBASSY
SUBASSY # | ITEM NO. | PART NUMBER | DESCRIPTION | Vendor | Qty of SUBASSY | Qty per SUBASSY | Total Per SUBASSY | Price | Link
1 |  | Eustathios_Frame |  |  | 1
| 1.1 | HFSB5-2020-562-LTP-RCP-FR-AH470-AP80 | 20x20x562mm Extruded Aluminum | Misumi |  | 4 | 4 | 13.64 | http://us.misumi-ec.com/vona2/detail/110302368740/?OptionSpec=OP036%3A%3ALTP%09OP043%3A%3ARCP%09OP035%3A%3AFR%09AH%3A%3A470%09AP%3A%3A80&PNSearch=HFSB5-2020-562-LTP-RCP-FR-AH470-AP80&SeriesSpec=D001%3A%3A562&HissuCode=HFSB5-2020-%5B50-1800%2F0.5%5D&Keyword=HFSB5-2020-562-LTP-RCP-FR-AH470-AP80
| 1.2 | HFSB5-2020-425-TPW | 20x20x462mm Extruded Aluminum | Misumi |  | 10 | 10 | 7.34 | http://us.misumi-ec.com/vona2/detail/110302368740/?OptionSpec=OP036%3A%3ATPW&PNSearch=HFSB5-2020-425-TPW&SeriesSpec=D001%3A%3A425&HissuCode=HFSB5-2020-%5B50-1800%2F0.5%5D&Keyword=HFSB5-2020-425-TPW
| 1.3 | 91239A224 | 5mm x 10mm button head screw (100 Pack) | McMaster |  | 20 | 20 | 7.93 for 100
| 1.4 | HFC5-2020-B | Black Extrusion Endcap | Misumi |  | 4 | 4 | 1.88 | http://us.misumi-ec.com/vona2/detail/110300440510/?HissuCode=HFC5-2020-B&PNSearch=HFC5-2020-B&Keyword=HFC5-2020-B
| 1.5 | HBLFSNB5_W_Hardware | Corner Bracket Subassy | Misumi | 16
| 1.5.1 | HBLFSNB5 | 5 Series, Reversal Brackets with Tab | Misumi |  | 1 | 16 | 1.98 | http://us.misumi-ec.com/vona2/detail/110300437260/?HissuCode=HBLFSNB5&PNSearch=HBLFSNB5&Keyword=HBLFSNB5
| 1.5.2 | HNTTSN5-5 | T-Slot Nuts | Misumi |  | 2 | 32
| 1.5.3 | 91239A224 | 5mm x 10mm button head screw | McMaster |  | 2 | 32
| 1.6 | 9540K28 | 1.5inX.75inX.25inHole_Foot (10 Pack) | McMaster |  | 4 | 4 | 8.60 for 10
| 1.7 | 91239A232 | 5mm x 16mm button head socket cap screw | McMaster |  | 4 | 4
| 1.8 | Jamicon_KF0410-01 | 40x40mm 24v fan | Ultimachine |  | 1 | 1
| 1.9 | Acrylic_or_Polycarbonate_Bottom_Plate | Fabricated - .177in thick Acrylic or Polycarbonate | Amazon |  | 1 | 1 | 13.98 for 24x24 | http://www.amazon.com/Lexan-Sheet-Polycarbonate-Thick-Nominal/dp/B00CAWRVJO/ref=pd_sim_sbs_indust_12?ie=UTF8&refRID=1PFE2E4NCQN54G3M8816
| 1.10 | Acrylic_or_Polycarbonate_Right_Bottom | Fabricated - .177in thick Acrylic or Polycarbonate | Amazon |  | 1 | 1 | 13.98 for 24x25 | http://www.amazon.com/Lexan-Sheet-Polycarbonate-Thick-Nominal/dp/B00CAWRVJO/ref=pd_sim_sbs_indust_12?ie=UTF8&refRID=1PFE2E4NCQN54G3M8817
| 1.11 | Acrylic_or_Polycarbonate_Back_Bottom | Fabricated - .177in thick Acrylic or Polycarbonate | Amazon |  | 1 | 1 | 13.98 for 24x26 | http://www.amazon.com/Lexan-Sheet-Polycarbonate-Thick-Nominal/dp/B00CAWRVJO/ref=pd_sim_sbs_indust_12?ie=UTF8&refRID=1PFE2E4NCQN54G3M8818
| 1.12 | Acrylic_or_Polycarbonate_Left_Bottom | Fabricated - .177in thick Acrylic or Polycarbonate | Amazon |  | 1 | 1 | 13.98 for 24x27 | http://www.amazon.com/Lexan-Sheet-Polycarbonate-Thick-Nominal/dp/B00CAWRVJO/ref=pd_sim_sbs_indust_12?ie=UTF8&refRID=1PFE2E4NCQN54G3M8819
| 1.13 | Acrylic_or_Polycarbonate_Front_Bottom | Fabricated - .177in thick Acrylic or Polycarbonate | Amazon |  | 1 | 1 | 13.98 for 24x28 | http://www.amazon.com/Lexan-Sheet-Polycarbonate-Thick-Nominal/dp/B00CAWRVJO/ref=pd_sim_sbs_indust_12?ie=UTF8&refRID=1PFE2E4NCQN54G3M8820
2 |  | XY_Axis_A |  |  | 1
| 2.1 | SFJ10-458 | 10mm OD x 458mm Long Precision Linear Shaft |  |  | 1 | 1 | 12.6 | http://us.misumi-ec.com/vona2/detail/110300000120/?HissuCode=SFJ10-%5B20-800%2F1%5D&PNSearch=SFJ10-458&CategorySpec=00000028943%3A%3A458&Keyword=SFJ10-458
| 2.2 | 10mm_Rod_End_Bearing_Assembly | End Bearing Subassy |  | 2
| 2.2.1 | Bearing_Holder | 3D Printed |  |  | 1 | 2
| 2.2.2 | 5972K164 | 10mm x 22mm x 6mm (6900 series bearing) |  |  | 1 | 2
| 2.2.3 | 92095A210 | 5mm x 12mm button head screw (50 Pack) |  |  | 2 | 4 | 7.34 for 50 | http://www.mcmaster.com/#92095a210/=w8rhuj
| 2.2.4 | HNTTSN5-5 | T-Slot Nuts |  |  | 2 | 4
| 2.2.5 | GT2_Aluminum_Timing_Pulley_32_Tooth | GT2 2mm pitch, 10mm ID, 32 tooth pulley |  |  | 1 | 2
| 2.2.6 | 90214A422 | 10mmx16mmx0.5mm_SHim |  |  | 1 | 2
| 2.3 | XY_Axis_Belt_Tensioner_A | Rod End With Tensioner (Type A) Subassy |  | 1
| 2.3.1 | XY Axis Belt Tensioner A | 3D Printed |  |  | 1 | 1
| 2.3.2 | a_7z41mpsb10m | 10mm self aligning bronze sintered bushings |  |  | 2 | 2
| 2.3.3 | XY Axis Belt Tensioner End | 3D Printed |  |  | 1 | 1
| 2.3.4 | 91290A125 | 3mm x 25mm socket head cap screw |  |  | 2 | 2
| 2.3.5 | 90591A121 | 3mm hex nut (Din 934) |  |  | 2 | 2
| 2.3.6 | 91239A232 | 5mm x 16mm button head socket cap screw |  |  | 1 | 1
| 2.3.7 | 90591A146 | 3mm standard hex nut (DIN 934) |  |  | 1 | 1
| 2.3.8 | 90576A102 | 3mm nylock hex nut |  |  | 2 | 2
| 2.3.9 | 91290A135 | 3mm x 35mm socket head cap screw |  |  | 2 | 2
3 |  | XY_Axis_A (Driven Version/Configuration) |  |  | 1
| 3.1 | 10mm_Rod_End_Bearing_Assembly (Passthrough) | End Bearing Subassy (Passthrough) |  | 1
| 3.1.1 | Passthrough_Bearing_Holder | 3D Printed |  |  | 1 | 1
| 3.1.2 | 5972K164 | 10mm x 22mm x 6mm (6900 series bearing) |  |  | 1 | 1
| 3.1.3 | 92095A210 | 5mm x 12mm button head screw (50 Pack) |  |  | 2 | 2
| 3.1.4 | HNTTSN5-5 | T-Slot Nuts |  |  | 2 | 2
| 3.1.5 | GT2_Aluminum_Timing_Pulley_32_Tooth | GT2 2mm pitch, 10mm ID, 32 tooth pulley |  |  | 1 | 1
| 3.1.6 | 90214A422 | 10mmx16mmx0.5mm_SHim |  |  | 1 | 1
| 3.2 | 10mm_Rod_End_Bearing_Assembly | End Bearing Subassy |  | 1
| 3.2.1 | Bearing_Holder | 3D Printed |  |  | 1 | 1
| 3.2.2 | 5972K164 | 10mm x 22mm x 6mm (6900 series bearing) |  |  | 1 | 1
| 3.2.3 | 92095A210 | 5mm x 12mm button head screw (50 Pack) |  |  | 2 | 2
| 3.2.4 | HNTTSN5-5 | T-Slot Nuts |  |  | 2 | 2
| 3.2.5 | GT2_Aluminum_Timing_Pulley_32_Tooth | GT2 2mm pitch, 10mm ID, 32 tooth pulley |  |  | 1 | 1
| 3.2.6 | 90214A422 | 10mmx16mmx0.5mm_SHim |  |  | 1 | 1
| 3.3 | XY_Axis_Belt_Tensioner_A | Rod End With Tensioner (Type A) Subassy |  | 1
| 3.3.1 | XY Axis Belt Tensioner A | 3D Printed |  |  | 1 | 1
| 3.3.2 | a_7z41mpsb10m | 10mm self aligning bronze sintered bushings |  |  | 2 | 2
| 3.3.3 | XY Axis Belt Tensioner End | 3D Printed |  |  | 1 | 1
| 3.3.4 | 91290A125 | 3mm x 25mm socket head cap screw |  |  | 2 | 2
| 3.3.5 | 90591A121 | 3mm hex nut (Din 934) |  |  | 2 | 2
| 3.3.6 | 91239A232 | 5mm x 16mm button head socket cap screw |  |  | 1 | 1
| 3.3.7 | 90591A146 | 3mm standard hex nut (DIN 934) |  |  | 1 | 1
| 3.3.8 | 90576A102 | 3mm nylock hex nut |  |  | 2 | 2
| 3.3.9 | 91290A135 | 3mm x 35mm socket head cap screw |  |  | 2 | 2
| 3.4 | SFJ10-483 | 10mm OD x 483mm Long Precision Linear Shaft |  |  | 1 | 1
| 3.5 | GT2_Aluminum_Timing_Pulley_32_Tooth | GT2 2mm pitch, 10mm ID, 32 tooth pulley |  |  | 1 | 1
4 |  | XY_Axis_B |  |  | 1
| 4.1 | SFJ10-458 | 10mm OD x 458mm Long Precision Linear Shaft |  |  | 1 | 1
| 4.2 | 10mm_Rod_End_Bearing_Assembly | End Bearing Subassy |  | 2
| 4.2.1 | Bearing_Holder | 3D Printed |  |  | 1 | 2
| 4.2.2 | 5972K164 | 10mm x 22mm x 6mm (6900 series bearing) |  |  | 1 | 2
| 4.2.3 | 92095A210 | 5mm x 12mm button head screw (50 Pack) |  |  | 2 | 4
| 4.2.4 | HNTTSN5-5 | T-Slot Nuts |  |  | 2 | 4
| 4.2.5 | GT2_Aluminum_Timing_Pulley_32_Tooth | GT2 2mm pitch, 10mm ID, 32 tooth pulley |  |  | 1 | 2
| 4.2.6 | 90214A422 | 10mmx16mmx0.5mm_SHim |  |  | 1 | 2
| 4.3 | XY_Axis_Belt_Tensioner_B | Rod End With Tensioner (Type B) Subassy |  | 1
| 4.3.1 | XY Axis Belt Tensioner B | 3D Printed |  |  | 1 | 1
| 4.3.2 | a_7z41mpsb10m | 10mm self aligning bronze sintered bushings |  |  | 2 | 2
| 4.3.3 | XY Axis Belt Tensioner End | 3D Printed |  |  | 1 | 1
| 4.3.4 | 91290A135 | 3mm x 35mm socket head cap screw |  |  | 2 | 2
| 4.3.5 | 90576A102 | 3mm nylock hex nut |  |  | 4 | 4
| 4.3.6 | 91239A126 | 3mm x 25mm button head socket cap screw |  |  | 2 | 2
| 4.3.7 | 90591A146 | 3mm standard hex nut (DIN 934) |  |  | 1 | 1
| 4.3.8 | 91239A232 | 5mm x 16mm button head socket cap screw |  |  | 1 | 1
5 |  | XY_Axis_B (Driven Version/Configuration) |  |  | 1
| 5.1 | 10mm_Rod_End_Bearing_Assembly (Passthrough) | End Bearing Subassy (Passthrough) |  | 1
| 5.1.1 | Passthrough_Bearing_Holder | 3D Printed |  |  | 1 | 1
| 5.1.2 | 5972K164 | 10mm x 22mm x 6mm (6900 series bearing) |  |  | 1 | 1
| 5.1.3 | 92095A210 | 5mm x 12mm button head screw (50 Pack) |  |  | 2 | 2
| 5.1.4 | HNTTSN5-5 | T-Slot Nuts |  |  | 2 | 2
| 5.1.5 | GT2_Aluminum_Timing_Pulley_32_Tooth | GT2 2mm pitch, 10mm ID, 32 tooth pulley |  |  | 1 | 1
| 5.1.6 | 90214A422 | 10mmx16mmx0.5mm_SHim |  |  | 1 | 1
| 5.2 | 10mm_Rod_End_Bearing_Assembly | End Bearing Subassy |  | 1
| 5.2.1 | Bearing_Holder | 3D Printed |  |  | 1 | 1
| 5.2.2 | 5972K164 | 10mm x 22mm x 6mm (6900 series bearing) |  |  | 1 | 1
| 5.2.3 | 92095A210 | 5mm x 12mm button head screw (50 Pack) |  |  | 2 | 2
| 5.2.4 | HNTTSN5-5 | T-Slot Nuts |  |  | 2 | 2
| 5.2.5 | GT2_Aluminum_Timing_Pulley_32_Tooth | GT2 2mm pitch, 10mm ID, 32 tooth pulley |  |  | 1 | 1
| 5.2.6 | 90214A422 | 10mmx16mmx0.5mm_SHim |  |  | 1 | 1
| 5.3 | XY_Axis_Belt_Tensioner_B | Rod End With Tensioner (Type B) Subassy |  | 1
| 5.3.1 | XY Axis Belt Tensioner B | 3D Printed |  |  | 1 | 1
| 5.3.2 | a_7z41mpsb10m | 10mm self aligning bronze sintered bushings |  |  | 2 | 2
| 5.3.3 | XY Axis Belt Tensioner End | 3D Printed |  |  | 1 | 1
| 5.3.4 | 91290A135 | 3mm x 35mm socket head cap screw |  |  | 2 | 2
| 5.3.5 | 90576A102 | 3mm nylock hex nut |  |  | 4 | 4
| 5.3.6 | 91239A126 | 3mm x 25mm button head socket cap screw |  |  | 2 | 2
| 5.3.7 | 90591A146 | 3mm standard hex nut (DIN 934) |  |  | 1 | 1
| 5.3.8 | 91239A232 | 5mm x 16mm button head socket cap screw |  |  | 1 | 1
| 5.4 | SFJ10-483 | 10mm OD x 483mm Long Precision Linear Shaft |  |  | 1 | 1
| 5.5 | GT2_Aluminum_Timing_Pulley_32_Tooth | GT2 2mm pitch, 10mm ID, 32 tooth pulley |  |  | 1 | 1
6 |  | Y_Axis_Endstop |  |  | 1
| 6.1 | Y Endstop Mount | 3D Printed |  |  | 1 | 1
| 6.2 | Micro Switch Button | NO / NC Limit Switch |  |  | 1 | 1
| 6.3 | HNTTSN5-5 | T-Slot Nuts |  |  | 2 | 2
| 6.4 | 92095A210 | 5mm x 12mm button head socket cap screw |  |  | 2 | 2
| 6.5 | 92095A183 | 3mm x 12mm button head socket cap screw |  |  | 2 | 2
7 |  | X_Axis_Endstop |  |  | 1
| 7.1 | X Endstop Mount | 3D Printed |  |  | 1 | 1
| 7.2 | Micro Switch Button | NO / NC Limit Switch |  |  | 1 | 1
| 7.3 | HNTTSN5-5 | T-Slot Nuts |  |  | 2 | 2
| 7.4 | 92095A210 | 5mm x 12mm button head socket cap screw |  |  | 2 | 2
| 7.5 | 92095A183 | 3mm x 12mm button head socket cap screw |  |  | 2 | 2
8 | 8.1 | SFJ8-400 |  |  | 2 | 1 | 2
9 |  | Eustathios_Carriage_V4_Molex_Microfit_3 |  |  | 1
| 9.1 | Carriage_V4_Molex_Microfit_3 | 3D Printed |  |  | 1 | 1
| 9.2 | 4020Blower | 4020 part cooling blower fan |  |  | 1 | 1
| 9.3 | E3D_V6 | Hot End (need 24V fan and heater cartridge if 24V power supply is used, by default E3D V6 is designed for 12V system) |  |  | 1 | 1
| 9.4 | 30x30_Fan | included with e3d kit (needs to be 24v if 24V power supply is used) |  |  | 1 | 1
| 9.5 | Carriage_V4_Part_Cooling_Duct | 3D Printed |  |  | 1 | 1
| 9.6 | a_7z41mpsb08m |  |  |  | 4 | 4
| 9.7 | Molex_430200801 |  |  |  | 1 | 1
| 9.8 | Molex_430250800 |  |  |  | 1 | 1
| 9.9 | 91239A126 |  |  |  | 1 | 1
| 9.10 | 92095A185 | 3mm x 20mm button head socket cap screw |  |  | 1 | 1
| 9.11 | 90591A121 | 3mm hex nut (Din 934) |  |  | 1 | 1
| 9.12 | 94500A222 | 3mm x 8mm button head socket cap screw |  |  | 3 | 3
| 9.13 | 92095A184 | 3mm x 16mm button head socket cap screw |  |  | 4 | 4
10 |  | Z_Axis_And_Bed |  |  | 1
| 10.1 | HFSB5-2020-321-TPW |  |  |  | 1 | 1
| 10.2 | HFSB5-2020-355-AH177_5 |  |  |  | 2 | 2
| 10.3 | Z_Axis_Bed_Support | Z Axis Bed Support Subassy |  | 2
| 10.3.1 | Z_Axis_Bed_Support | 3D Printed |  |  | 1 | 2
| 10.3.2 | MTSGR12 | 12mm x 2mm pitch compact flange lead screw nut |  |  | 1 | 2 | 26.47
| 10.3.3 | LM10LUU | 10mm ID (19mm OD x 55mm) Precision Linear Bearing |  |  | 1 | 2
| 10.3.4 | 91239A232 | 5mm x 16mm button head socket cap screw |  |  | 4 | 8
| 10.3.5 | 91239A224 | 5mm x 10mm button head screw |  |  | 4 | 8
| 10.3.6 | 91290A125 | 3mm x 25mm socket head cap screw |  |  | 2 | 4
| 10.3.7 | 90576A102 | 3mm nylock hex nut |  |  | 2 | 4
| 10.3.8 | 94205A240 | 5mm nylock nut (DIN 985) |  |  | 4 | 8
| 10.3.9 | HNTTSN5-5 | T-Slot Nuts |  |  | 4 | 8
| 10.4 | HFC5-2020-B | Black Extrusion Endcap | Misumi |  | 4 | 4 | 1.88 | http://us.misumi-ec.com/vona2/detail/110300440510/?HissuCode=HFC5-2020-B&PNSearch=HFC5-2020-B&Keyword=HFC5-2020-B
| 10.5 | Bed_Leveling_Mount | Bed Leveling Mount Subassy |  | 4
| 10.5.1 | Bed_Leveling_Mount | 3D Printed |  |  | 1 | 4
| 10.5.2 | 91239A232 | 5mm x 16mm button head socket cap screw |  |  | 2 | 8
| 10.5.3 | HNTTSN5-5 | T-Slot Nuts |  |  | 2 | 8
| 10.5.4 | Spring |  |  |  | 1 | 4
| 10.5.5 | 92095A483 |  |  |  | 1 | 4
| 10.5.6 | 94545A225 | 5mm wing nut (DIN 315) |  |  | 1 | 4
| 10.5.7 | 94205A240 | 5mm nylock nut (DIN 985) |  |  | 1 | 4
| 10.5.8 | 91100A140 | 5mm oversized flat washer (DIN 9021) |  |  | 2 | 8
| 10.6 | Aluminum Heat Spreader Build Plate |  |  |  | 1 | 1
| 10.7 | 91239A224 | 5mm x 10mm button head screw |  |  | 2 | 2
| 10.8 | 320x320_24V_400W_Heated_Bed |  |  |  | 1 | 1
| 10.9 | 360x345_Glass_Print_Surface | 360x345mm glass print surface (window or boro) |  |  | 1 | 1
| 10.10 | Z_Rod_And_Mounts |  |  | 2
| 10.10.1 | SFJ10-435 |  |  |  | 1 | 2
| 10.10.2 | Z_Axis_Shaft_Mount_A |  |  |  | 1 | 2
| 10.10.3 | Z_Axis_Shaft_Mount_B |  |  |  | 1 | 2
| 10.10.4 | 94205A240 | 5mm nylock nut (DIN 985) |  |  | 2 | 4
| 10.10.5 | 91239A232 | 5mm x 16mm button head socket cap screw |  |  | 2 | 4
| 10.10.6 | 92095A210 |  |  |  | 2 | 4
| 10.10.7 | HNTTSN5-5 | T-Slot Nuts |  |  | 2 | 4
| 10.11 | Z-Screw_Support_V2 | Z-Screw Support Subassy |  | 1
| 10.11.1 | Z_Axis_Leadscrew_Support_V2 | 3D Printed |  |  | 1 | 1
| 10.11.2 | 6082Z-8x22x7 | 608 skate bearing |  |  | 2 | 2
| 10.11.3 | 8mm ID Thin Bearing Shim |  |  |  | 1 | 1
| 10.11.4 | GT2_Aluminum_Timing_Pulley_32_Tooth_8mm |  |  |  | 1 | 1
| 10.11.5 | 91290A252 | 5mm x 25mm socket head cap screw |  |  | 5 | 5
| 10.11.6 | HNTTSN5-5 | T-Slot Nuts |  |  | 3 | 3
| 10.11.7 | MTSBRB12-425-S46-Q8-C3-J0 | 12mm x 2mm pitch Lead Screw, 46mm Long x 8mm OD Step |  |  | 1 | 1
| 10.11.8 | 57485K67 |  |  |  | 1 | 1
| 10.11.9 | Z_Axis_Leadscrew_Support_Clamp_V2 | 3D Printed |  |  | 1 | 1
| 10.11.10 | 90591A146 | 3mm standard hex nut (DIN 934) |  |  | 2 | 2
| 10.12 | Z-Screw_Support_V2 (With Tensioner Config) | Z-Screw Support Subassy (With Tensioner) |  | 1
| 10.12.1 | Z_Axis_Leadscrew_Support_V2 (With Tensioner Config) | 3D Printed |  |  | 1 | 1
| 10.12.2 | 6082Z-8x22x7 | 608 skate bearing |  |  | 2 | 2
| 10.12.3 | 8mm ID Thin Bearing Shim |  |  |  | 1 | 1
| 10.12.4 | GT2_Aluminum_Timing_Pulley_32_Tooth_8mm |  |  |  | 1 | 1
| 10.12.5 | 91290A252 | 5mm x 25mm socket head cap screw |  |  | 5 | 5
| 10.12.6 | HNTTSN5-5 | T-Slot Nuts |  |  | 3 | 3
| 10.12.7 | MTSBRB12-425-S46-Q8-C3-J0 | 12mm x 2mm pitch Lead Screw, 46mm Long x 8mm OD Step |  |  | 1 | 1 | 47.17 | http://us.misumi-ec.com/vona2/detail/110300082630/?CategorySpec=00000029094%3A%3A425&PNSearch=MTSBRB12-425-S46-Q8-C3-J0&SeriesSpec=S%3A%3A46%09Q%3A%3A8%09C%3A%3A3%09J%3A%3A0&HissuCode=MTSBRB12-%5B80-1000%2F1%5D-S%5B5-63%2F1%5D-Q7%2C8%2C9-C%5B3-60%2F1%5D-J%5B0-58%2F1%5D&Keyword=MTSBRB12-425-S46-Q8-C3-J0
| 10.12.8 | 57485K67 |  |  |  | 1 | 1
| 10.12.9 | Z_Axis_Leadscrew_Support_Clamp_V2 | 3D Printed |  |  | 1 | 1
| 10.12.10 | 90591A146 | 3mm standard hex nut (DIN 934) |  |  | 2 | 2
| 10.12.11 | Idler Wheel Assembly | Idler Wheel Subassy |  | 1
| 10.12.11.1 | V-Slot Idler Pulley | V-Slot Idler Pulley |  |  | 1 | 1
| 10.12.11.2 | Precision Ball Bearing | Precision Ball Bearing |  |  | 2 | 2
| 10.12.11.3 | 5mm Precision Washer | 5mm Precision Washer |  |  | 1 | 1
| 10.12.11.4 | Nylon Insert Hex Locknut 5mm | Nylon Insert Hex Locknut 5mm |  |  | 1 | 1
| 10.12.11.5 | 5mm x 25mm Low Profile Socket Head Screw | 5mm x 25mm Low Profile Socket Head Screw |  |  | 1 | 1
| 10.12.11.6 | .125 Inch Aluminum Spacer | .125 Inch Aluminum Spacer |  |  | 1 | 1
11 |  | Z Endstop |  |  | 1
| 11.1 | Z Endstop Mount V2 | 3D Printed |  |  | 1 | 1
| 11.2 | HNTTSN5-5 | T-Slot Nuts |  |  | 1 | 1
| 11.3 | B18.6.7M - M2.5 x 0.45 x 13 Type I Cross Recessed PHMS --13C |  |  |  | 2 | 2
| 11.4 | Micro Switch Button | NO / NC Limit Switch |  |  | 1 | 1
| 11.5 | 91239A224 | 5mm x 10mm button head screw |  |  | 1 | 1
12 |  | Motor_Mount_With_Nema17_60mm (For X and Y Drive) |  |  | 2
| 12.1 | External_Motor | 3D Printed |  |  | 1 | 2
| 12.2 | NEMA_17_60mm_1.5A | 6.5kg/cm 60mm Long Nema 17 Stepper Motor |  |  | 1 | 2
| 12.3 | 94500A223 | 3mm x 10mm button head socket cap screw |  |  | 4 | 8
| 12.4 | 91239A224 | 5mm x 10mm button head screw |  |  | 4 | 8
| 12.5 | HNTTSN5-5 | T-Slot Nuts |  |  | 4 | 8
| 12.6 | GT2_Aluminum_Timing_Pulley_20_Tooth |  |  |  | 1 | 2
13 |  | Z_Stepper_Module |  |  | 1
| 13.1 | Z_Stepper_Mount_V2 |  |  |  | 1 | 1
| 13.2 | NEMA_17_60mm_1.5A | 6.5kg/cm 60mm Long Nema 17 Stepper Motor |  |  | 1 | 1
| 13.3 | GT2_Aluminum_Timing_Pulley_20_Tooth |  |  |  | 1 | 1
| 13.4 | 92095A183 | 3mm x 12mm button head socket cap screw |  |  | 4 | 4
| 13.5 | 93475A210 | 3mm flat washer (DIN 125) |  |  | 4 | 4
| 13.6 | 92095A210 |  |  |  | 2 | 2
| 13.7 | 91239A224 | 5mm x 10mm button head screw |  |  | 1 | 1
| 13.8 | HNTTSN5-5 | T-Slot Nuts |  |  | 3 | 3
14 | 14.1 | Meanwell_SP-200-24 | 200W / 24V Power Supply |  |  |  | 1
15 | 15.1 | G3N_220B_SSR | Omron Solid State Relay |  |  |  | 1
16 |  | Viki2_LCD_Module |  |  | 1
| 16.1 | Viki2_Mount | 3D Printed |  |  | 1 | 1
| 16.2 | Viki2_LCD | Panucatt Devices Viki2 LCD Display/Controller |  |  | 1 | 1
| 16.3 | 91239A224 | 5mm x 10mm button head screw |  |  | 3 | 3
| 16.4 | HNTTSN5-5 | T-Slot Nuts |  |  | 3 | 3
17 |  | Belts and Belt Covers |  |  | 1
| 17.1 | Z Drive Closed Loop Belt (976mm) | GT2 2mm pitch, 6mm wide, 976mm Closed Loop Belt |  |  | 1 | 1
| 17.2 | X/Y Drive Closed Loop Belt (180mm) | GT2 2mm pitch, 6mm wide, 180mm Closed Loop Belt |  |  | 2 | 2
| 17.3 | X/Y Bulk Belt | GT2 2mm pitch, 6mm wide (Per Meter Length) |  |  | 4 | 4
| 17.4 | X_Belt_Guard | 3D Printed |  |  | 1 | 1
| 17.5 | Y_Belt_Guard | 3D Printed |  |  | 1 | 1
18 |  | Electronic_Package_V3 |  |  | 1
| 18.1 | Raspberry Pi 2 | Raspberry Pi 2 |  |  | 1 | 1
| 18.2 | Azteeg_X5_Mini | Panucatt - Azteeg X5 Mini |  |  | 1 | 1
| 18.3 | Electronic_Package Mount | 3D Printed |  |  | 1 | 1
19 |  | Outlet_Switch |  |  | 1
| 19.1 | Outlet_Switch_Mount | 3D Printed |  |  | 1 | 1
| 19.2 | Amazon_Electrical_Fused_Plug | Fused Plug Switch (10A/250V AC/3 Pin IEC320 C14) |  |  | 1 | 1
| 19.3 | 91239A224 | 5mm x 10mm button head screw |  |  | 2 | 2
| 19.4 | HNTTSN5-5 | T-Slot Nuts |  |  | 2 | 2
20 |  | HercuStruder_V2 | (recommended alternative = Bondtech Extruder) |  | 1
| 20.1 | HercuLien_Extruder_Base_V2 | 3D Printed |  |  | 1 | 1
| 20.2 | HercuStruder_Bearing_Pivot | 3D Printed |  |  | 1 | 1
| 20.3 | HercuStruder_Dogbone_Connector | 3D Printed |  |  | 1 | 1
| 20.4 | 6082Z-8x22x7 | 608 skate bearing |  |  | 1 | 1
| 20.5 | Trinity_8mm_Shaft_Hobb_Gear |  |  |  | 1 | 1
| 20.6 | NEMA_17_5.18_Planetary |  |  |  | 1 | 1
| 20.7 | HercuStruder_Pin | 3D Printed |  |  | 1 | 1
| 20.8 | Bowden_Tube_Nut_Trap | 3D Printed |  |  | 2 | 2
| 20.9 | 90591A121 | 3mm hex nut (Din 934) |  |  | 4 | 4
| 20.10 | 91290A137 | 3mm x 50mm socket head cap screw |  |  | 2 | 2
| 20.11 | 93475A210 | 3mm flat washer (DIN 125) |  |  | 4 | 4
| 20.12 | 9657K283 | Spring (0.75"L x 0.187" OD x 0.029" Wire) |  |  | 2 | 2
| 20.13 | 91100A120 | 3mm oversized flat washer (Din 9021) |  |  | 2 | 2
| 20.14 | 91290A117 |  |  |  | 2 | 2
| 20.15 | 91239A115 |  |  |  | 4 | 4
| 20.16 | 91290A135 | 3mm x 35mm socket head cap screw |  |  | 2 | 2
| 20.17 | 90576A102 | 3mm nylock hex nut |  |  | 2 | 2
| 20.18 | 91239A224 | 5mm x 10mm button head screw |  |  | 2 | 2
| 20.19 | HNTTSN5-5 | T-Slot Nuts |  |  | 2 | 2
| 20.20 | 90545A009 |  |  |  | 2 | 2
| 20.21 | 4mmODx2mmIDx30mmL_Teflon_Tube_Section | Misc for visual only
21 |  | Spool_and_Holder |  |  | 1
| 21.1 | Eustathios_Threaded_Flange | 3D Printed |  |  | 1 | 1
| 21.2 | 50mm_Threaded_Spool_Holder_Full_Round | 3D Printed |  |  | 1 | 1
| 21.3 | Spool | Misc for visual only |  |  | 1 | 1
| 21.4 | HNTTSN5-5 | T-Slot Nuts |  |  | 4 | 4
| 21.5 | 91239A224 | 5mm x 10mm button head screw |  |  | 4 | 4

## Purchase List and Cost
Part# | QTY | Price | Total $ | Vendor | Link
.125 Inch Aluminum Spacer | 1
8mm ID Thin Bearing Shim | 2
30x30_Fan | 1
320x320_24V_400W_Heated_Bed | 1
360x345_Glass_Print_Surface | 1
4020Blower | 1
50mm_Threaded_Spool_Holder_Full_Round | 1
57485K67 | 2
5972K164 | 8
5mm Precision Washer | 1
5mm x 25mm Low Profile Socket Head Screw | 1
6082Z-8x22x7 | 5
90214A422 | 8
90545A009 | 2
90576A102 | 18
90591A121 | 9
90591A146 | 8
91100A120 | 2
91100A140 | 8
91239A115 | 4
91239A126 | 5
91239A224 | 83
91239A232 | 28
91290A117 | 2
91290A125 | 8
91290A135 | 10
91290A137 | 2
91290A252 | 10
92095A183 | 8
92095A184 | 4
92095A185 | 1
92095A210 | 26
92095A483 | 4
93475A210 | 8
94205A240 | 16
94500A222 | 3
94500A223 | 8
94545A225 | 4
9540K28 | 4
9657K283 | 2
a_7z41mpsb08m | 4
a_7z41mpsb10m | 8
Acrylic_or_Polycarbonate_Back_Bottom | 1
Acrylic_or_Polycarbonate_Bottom_Plate | 1
Acrylic_or_Polycarbonate_Front_Bottom | 1
Acrylic_or_Polycarbonate_Left_Bottom | 1
Acrylic_or_Polycarbonate_Right_Bottom | 1
Aluminum Heat Spreader Build Plate | 1
Amazon_Electrical_Fused_Plug | 1
Azteeg_X5_Mini | 1
B18.6.7M - M2.5 x 0.45 x 13 Type I Cross Recessed PHMS --13C | 2
Bearing_Holder | 6
Bed_Leveling_Mount | 4
Bowden_Tube_Nut_Trap | 2
Carriage_V4_Molex_Microfit_3 | 1
Carriage_V4_Part_Cooling_Duct | 1
E3D_V6 | 1
Electronic_Package Mount | 1
Eustathios_Threaded_Flange | 1
External_Motor | 2
G3N_220B_SSR | 1
GT2_Aluminum_Timing_Pulley_20_Tooth | 3
GT2_Aluminum_Timing_Pulley_32_Tooth | 10
GT2_Aluminum_Timing_Pulley_32_Tooth_8mm | 2
HBLFSNB5 | 16
HercuLien_Extruder_Base_V2 | 1
HercuStruder_Bearing_Pivot | 1
HercuStruder_Dogbone_Connector | 1
HercuStruder_Pin | 1
HFC5-2020-B | 8
HFSB5-2020-321-TPW | 1
HFSB5-2020-355-AH177_5 | 2
HFSB5-2020-425-TPW | 10
HFSB5-2020-562-LTP-RCP-FR-AH470-AP80 | 4
HNTTSN5-5 | 101
Jamicon_KF0410-01 | 1
LM10LUU | 2
Meanwell_SP-200-24 | 1
Micro Switch Button | 3
Molex_430200801 | 1
Molex_430250800 | 1
MTSBRB12-425-S46-Q8-C3-J0 | 2
MTSGR12 | 2
NEMA_17_5.18_Planetary | 1
NEMA_17_60mm_1.5A | 3
Nylon Insert Hex Locknut 5mm | 1
Outlet_Switch_Mount | 1
Passthrough_Bearing_Holder | 2
Precision Ball Bearing | 2
Raspberry Pi 2 | 1
SFJ10-435 | 2
SFJ10-458 | 2
SFJ10-483 | 2
SFJ8-400 | 2
Spool | 1
Spring | 4
Trinity_8mm_Shaft_Hobb_Gear | 1
Viki2_LCD | 1
Viki2_Mount | 1
V-Slot Idler Pulley | 1
X Endstop Mount | 1
X/Y Bulk Belt | 4
X/Y Drive Closed Loop Belt (180mm) | 2
X_Belt_Guard | 1
XY Axis Belt Tensioner A | 2
XY Axis Belt Tensioner B | 2
XY Axis Belt Tensioner End | 4
Y Endstop Mount | 1
Y_Belt_Guard | 1
Z Drive Closed Loop Belt (976mm) | 1
Z Endstop Mount V2 | 1
Z_Axis_Bed_Support | 2
Z_Axis_Leadscrew_Support_Clamp_V2 | 2
Z_Axis_Leadscrew_Support_V2 | 1
Z_Axis_Leadscrew_Support_V2 (With Tensioner Config) | 1
Z_Axis_Shaft_Mount_A | 2
Z_Axis_Shaft_Mount_B | 2
Z_Stepper_Mount_V2 | 1