## Sheet1
ITEM NO. | PART NUMBER | DESCRIPTION | QTY.
1 | Eustathios_Frame |  | 1
1.1 | HFSB5-2020-562-LTP- RCP-FR-AH470-AP80 |  | 4
1.2 | HFSB5-2020-425-TPW |  | 10
1.3 | B18.3.4M - 5 x 0.8 x 10 SBHCS --C | Stainless 5x10mm stainless button head bolt | 20
1.4 | HFC5-2020-B |  | 4
1.4.1 | HFC5-2020-Bc |  | 1
1.5 | HBLFSNB5_W_Hardware |  | 16
1.5.1 | HBLFSNB5 |  | 1
1.5.2 | HNTTSN5-5 |  | 2
1.5.3 | B18.3.4M - 5 x 0.8 x 10 SBHCS --C | Stainless 5x10mm stainless button head bolt | 2
1.6 | 1.5inX.75inX.25inHole_F oot(Mcmaster_9540K28 ) |  | 4
1.7 | 91239A232 |  | 4
1.8 | Bottom_Plate |  | 1
1.9 | Acrylic_or_Polycarbona te_Right_Bottom |  | 1
1.1 | Jamicon_KF0410-01 |  | 1
1.10.1 | Jamicon_KF0410- 01_Case |  | 1
1.10.2 | Jamicon_KF0410- 01_Rotor |  | 1
1.11 | Acrylic_or_Polycarbona te_Back_Bottom |  | 1
1.12 | Acrylic_or_Polycarbona te_Left_Bottom |  | 1
1.13 | Acrylic_or_Polycarbona te_Front_Bottom |  | 1
2 | XY_Axis_A |  | 1
2.1 | SFJ10-458 |  | 1
2.2 | 10mm_Rod_End_Bearin g_Assembly |  | 2
2.2.1 | Bearing_Holder |  | 1
2.2.2 | 5972K164 |  | 1
2.2.3 | 92095A210 |  | 2
2.2.4 | HNTTSN5-5 |  | 2
2.2.5 | GT2_Aluminum_Timing_ Pulley_32_Tooth |  | 1
2.2.6 | 10mmx16mmx0.5mm_S Him(McMaster_90214A 422) |  | 1
2.3 | XY_Axis_Belt_Tensioner_ A |  | 1
2.3.1 | XY Axis Belt Tensioner A |  | 1
2.3.2 | a_7z41mpsb10m |  | 2
2.3.3 | XY Axis Belt Tensioner End |  | 1
2.3.4 | 91290A125 |  | 2
2.3.5 | 90591A121 |  | 2
2.3.6 | 91239A232 |  | 1
2.3.7 | 90591A146 |  | 1
2.3.8 | 90576A102 |  | 2
2.3.9 | 91290A135 |  | 2
3 | XY_Axis_B |  | 1
3.1 | 10mm_Rod_End_Bearin g_Assembly |  | 1
3.1.1 | Bearing_Holder |  | 1
3.1.2 | 5972K164 |  | 1
3.1.3 | 92095A210 |  | 2
3.1.4 | HNTTSN5-5 |  | 2
3.1.5 | GT2_Aluminum_Timing_ Pulley_32_Tooth |  | 1
3.1.6 | 10mmx16mmx0.5mm_S Him(McMaster_90214A 422) |  | 1
3.2 | 10mm_Rod_End_Bearin g_Assembly |  | 1
3.2.1 | Bearing_Holder |  | 1
3.2.2 | 5972K164 |  | 1
3.2.3 | 92095A210 |  | 2
3.2.4 | HNTTSN5-5 |  | 2
3.2.5 | GT2_Aluminum_Timing_ Pulley_32_Tooth |  | 1
3.2.6 | 10mmx16mmx0.5mm_S Him(McMaster_90214A 422) |  | 1
3.3 | XY_Axis_Belt_Tensioner_ B |  | 1
3.3.1 | XY Axis Belt Tensioner B |  | 1
3.3.2 | a_7z41mpsb10m |  | 2
3.3.3 | XY Axis Belt Tensioner End |  | 1
3.3.4 | 91290A135 |  | 2
3.3.5 | 90576A102 |  | 4
3.3.6 | 91239A126 |  | 2
3.3.7 | 90591A146 |  | 1
3.3.8 | 91239A232 |  | 1
3.4 | SFJ10-483 |  | 1
3.5 | GT2_Aluminum_Timing_ Pulley_32_Tooth |  | 1
4 | XY_Axis_B |  | 1
4.1 | SFJ10-458 |  | 1
4.2 | 10mm_Rod_End_Bearin g_Assembly |  | 2
4.2.1 | Bearing_Holder |  | 1
4.2.2 | 5972K164 |  | 1
4.2.3 | 92095A210 |  | 2
4.2.4 | HNTTSN5-5 |  | 2
4.2.5 | GT2_Aluminum_Timing_ Pulley_32_Tooth |  | 1
4.2.6 | 10mmx16mmx0.5mm_S Him(McMaster_90214A 422) |  | 1
4.3 | XY_Axis_Belt_Tensioner_ B |  | 1
4.3.1 | XY Axis Belt Tensioner B |  | 1
4.3.2 | a_7z41mpsb10m |  | 2
4.3.3 | XY Axis Belt Tensioner End |  | 1
4.3.4 | 91290A135 |  | 2
4.3.5 | 90576A102 |  | 4
4.3.6 | 91239A126 |  | 2
4.3.7 | 90591A146 |  | 1
4.3.8 | 91239A232 |  | 1
5 | XY_Axis_A |  | 1
5.1 | 10mm_Rod_End_Bearin g_Assembly |  | 1
5.1.1 | Bearing_Holder |  | 1
5.1.2 | 5972K164 |  | 1
5.1.3 | 92095A210 |  | 2
5.1.4 | HNTTSN5-5 |  | 2
5.1.5 | GT2_Aluminum_Timing_ Pulley_32_Tooth |  | 1
5.1.6 | 10mmx16mmx0.5mm_S Him(McMaster_90214A 422) |  | 1
5.2 | 10mm_Rod_End_Bearin g_Assembly |  | 1
5.2.1 | Bearing_Holder |  | 1
5.2.2 | 5972K164 |  | 1
5.2.3 | 92095A210 |  | 2
5.2.4 | HNTTSN5-5 |  | 2
5.2.5 | GT2_Aluminum_Timing_ Pulley_32_Tooth |  | 1
5.2.6 | 10mmx16mmx0.5mm_S Him(McMaster_90214A 422) |  | 1
5.3 | XY_Axis_Belt_Tensioner_ A |  | 1
5.3.1 | XY Axis Belt Tensioner A |  | 1
5.3.2 | a_7z41mpsb10m |  | 2
5.3.3 | XY Axis Belt Tensioner End |  | 1
5.3.4 | 91290A125 |  | 2
5.3.5 | 90591A121 |  | 2
5.3.6 | 91239A232 |  | 1
5.3.7 | 90591A146 |  | 1
5.3.8 | 90576A102 |  | 2
5.3.9 | 91290A135 |  | 2
5.4 | SFJ10-483 |  | 1
5.5 | GT2_Aluminum_Timing_ Pulley_32_Tooth |  | 1
6 | XY_Axis_Endstop |  | 1
6.1 | XY Endstop Mount V2 |  | 1
6.2 | Micro Switch Button |  | 1
6.3 | HNTTSN5-5 |  | 2
6.4 | B18.3.4M - 5 x 0.8 x 12 SBHCS --C |  | 2
6.5 | B18.6.7M - M3 x 0.5 x 25 Type I Cross Recessed PHMS --25C |  | 2
7 | SFJ8-400 |  | 2
8 | Eustathios_Carriage_V4 _Molex_Microfit_3 |  | 1
8.1 | Carriage_V4_Molex_Mi crofit_3 |  | 1
8.2 | 4020Blower |  | 1
8.3 | E3D_V6 |  | 1
8.4 | 30x30_Fan |  | 1
8.4.1 | D3010_SOLID_1 |  | 1
8.4.2 | D3010_QUILT_1 |  | 1
8.5 | Part2 |  | 1
8.6 | a_7z41mpsb08m |  | 4
8.7 | Molex_430200801 |  | 1
8.8 | Molex_430250800 |  | 1
8.9 | 91239A126 |  | 1
8.1 | 92095A185 |  | 1
8.11 | 90591A121 |  | 1
8.12 | 94500A222 |  | 3
8.13 | 92095A184 |  | 4
9 | XY_Axis_Endstop B |  | 1
9.1 | XY Endstop Mount B V2 |  | 1
9.2 | Micro Switch Button |  | 1
9.3 | HNTTSN5-5 |  | 2
9.4 | B18.3.4M - 5 x 0.8 x 12 SBHCS --C |  | 2
9.5 | B18.6.7M - M3 x 0.5 x 25 Type I Cross Recessed PHMS --25C |  | 2
10 | Z_Axis_And_Bed |  | 1
10.1 | HFSB5-2020-321-TPW |  | 1
10.2 | HFSB5-2020-355- AH177_5 |  | 2
10.3 | Z_Axis_Bed_Support |  | 2
10.3.1 | Z_Axis_Bed_Support |  | 1
10.3.2 | MTSGR12 |  | 1
10.3.3 | LM10LUU |  | 1
10.3.4 | B18.3.4M - 5 x 0.8 x 16 SBHCS --C |  | 4
10.3.5 | B18.3.4M - 5 x 0.8 x 10 SBHCS --C | Stainless 5x10mm stainless button head bolt | 4
10.3.6 | B18.6.7M - M3 x 0.5 x 25 Type I Cross Recessed PHMS --25C |  | 2
10.3.7 | B18.2.4.2M - Hex nut, Style 2, M3 x 0.5 --D-C |  | 2
10.3.8 | 5mm_Nylon_Insert_Hex _Locknut | http://openbuildspartstore.com/nylo n-insert-hex-locknut-5mm/ | 4
10.3.9 | HNTTSN5-5 |  | 4
10.4 | HFC5-2020-Bc |  | 4
10.5 | Bed_Leveling_Mount |  | 4
10.5.1 | Bed_Leveling_Mount |  | 1
10.5.2 | B18.3.4M - 5 x 0.8 x 25 SBHCS --C |  | 2
10.5.3 | HNTTSN5-5 |  | 2
10.5.4 | Spring |  | 1
10.5.5 | 92095A483 |  | 1
10.5.6 | 94545A225 |  | 1
10.5.7 | 94205A240 |  | 1
10.5.8 | 91100A140 |  | 2
10.6 | Lien3D Build Plate |  | 1
10.7 | 91239A224 |  | 2
10.8 | 320x320_24V_400W_He ated_Bed | Purchase From Alirubber On Alibaba, $22.50 USD + $25 Shiping To USA | 1
10.9 | 320x320x3mm_Glass_Pri nt_Surface | From Trinitylabs before they went defunct | 1
10.1 | Z_Rod_And_Mounts |  | 2
10.10.1 | SFJ10-435 |  | 1
10.10.2 | Z_Axis_Shaft_Mount_A |  | 1
10.10.3 | Z_Axis_Shaft_Mount_B |  | 1
10.10.4 | 5mm_Nylon_Insert_Hex _Locknut | http://openbuildspartstore.com/nylo n-insert-hex-locknut-5mm/ | 2
10.10.5 | B18.3.4M - 5 x 0.8 x 20 SBHCS --C |  | 2
10.10.6 | B18.3.4M - 5 x 0.8 x 12 SBHCS --C |  | 2
10.10.7 | HNTTSN5-5 |  | 2
10.11 | Z-Screw_Support_V2 |  | 1
10.11.1 | Z_Axis_Leadscrew_Sup port_V2 |  | 1
10.11.2 | 6082Z-8x22x7 |  | 2
10.11.3 | 10mmx16mmx0.5mm_S Him(McMaster_90214A 422) |  | 1
10.11.4 | GT2_Aluminum_Timing_ Pulley_32_Tooth_8mm |  | 1
10.11.5 | 91290A252 |  | 5
10.11.6 | HNTTSN5-5 |  | 3
10.11.7 | MTSBRB12-425-S46- Q8-C3-J0 |  | 1
10.11.8 | 57485K67 |  | 1
10.11.9 | Z_Axis_Leadscrew_Sup port_Clamp_V2 |  | 1
10.11.10 | 90591A146 |  | 2
10.12 | Z-Screw_Support_V2 |  | 1
10.12.1 | Z_Axis_Leadscrew_Sup port_V2 |  | 1
10.12.2 | 6082Z-8x22x7 |  | 2
10.12.3 | 10mmx16mmx0.5mm_S Him(McMaster_90214A 422) |  | 1
10.12.4 | GT2_Aluminum_Timing_ Pulley_32_Tooth_8mm |  | 1
10.12.5 | 91290A252 |  | 5
10.12.6 | HNTTSN5-5 |  | 3
10.12.7 | MTSBRB12-425-S46- Q8-C3-J0 |  | 1
10.12.8 | 57485K67 |  | 1
10.12.9 | Z_Axis_Leadscrew_Sup port_Clamp_V2 |  | 1
10.12.10 | 90591A146 |  | 2
10.12.11 | Idler Wheel Assembly |  | 1
10.12.11.1 | V-Slot Idler Pulley |  | 1
10.12.11.2 | Precision Ball Bearing |  | 2
10.12.11.3 | 5mm Precision Washer |  | 1
10.12.11.4 | Nylon Insert Hex Locknut 5mm |  | 1
10.12.11.5 | 5mm x 25mm Low Profile Socket Head Screw |  | 1
10.12.11.6 | .125 Inch Aluminum Spacer |  | 1
11 | Z Endstop |  | 1
11.1 | Z Endstop Mount V2 |  | 1
11.2 | HNTTSN5-5 |  | 1
11.3 | B18.6.7M - M2.5 x 0.45 x 13 Type I Cross Recessed PHMS --13C |  | 2
11.4 | Micro Switch Button |  | 1
11.5 | 91239A224 |  | 1
12 | Motor_Mount_With_Ne ma17_60mm |  | 2
12.1 | External_Motor |  | 1
12.2 | NEMA_17_60mm_1.5A | http://www.robotdigg.com/product /29/Nema17-60mm-1.5A-high- torque-stepper-motor | 1
12.2.1 | Base |  | 1
12.2.2 | Body_60mm |  | 1
12.2.3 | FaceCap |  | 1
12.2.4 | 91290A137 |  | 4
12.2.5 | Shaft_60mm |  | 1
12.2.6 | instrument ball bearing_68_am |  | 2
12.3 | 94500A223 |  | 4
12.4 | 91239A224 |  | 4
12.5 | HNTTSN5-5 |  | 4
12.6 | GT2_Aluminum_Timing_ Pulley_20_Tooth | http://openbuildspartstore.com/gt2- 2mm-aluminum-timing-pulley-20/ | 1
13 | Z_Stepper_Module |  | 1
13.1 | Z_Stepper_Mount_V2 |  | 1
13.2 | NEMA_17_60mm_1.5A | http://www.robotdigg.com/product /29/Nema17-60mm-1.5A-high- torque-stepper-motor | 1
13.2.1 | Base |  | 1
13.2.2 | Body_60mm |  | 1
13.2.3 | FaceCap |  | 1
13.2.4 | 91290A137 |  | 4
13.2.5 | Shaft_60mm |  | 1
13.2.6 | instrument ball bearing_68_am |  | 2
13.3 | GT2_Aluminum_Timing_ Pulley_20_Tooth | http://openbuildspartstore.com/gt2- 2mm-aluminum-timing-pulley-20/ | 1
13.4 | 92095A183 |  | 4
13.5 | 93475A210 |  | 4
13.6 | 92095A210 |  | 2
13.7 | 91239A224 |  | 1
13.8 | HNTTSN5-5 |  | 3
14 | Meanwell_SP-200-24 |  | 1
14.1 | Meanwell_SP-200- 24_Housing1 |  | 1
14.2 | Meanwell_SP-200- 24_Housing2 |  | 1
14.3 | Meanwell_SP-200- 24_Terminal_Block | Pump Mounting Bracket | 1
14.4 | Meanwell_Terminal_Scr ew |  | 7
14.4.1 | Clamp Plate Terminal Block | Pump Mounting Bracket | 1
14.4.2 | 92000A151 |  | 1
15 | G3N_220B_SSR |  | 1
15.1 | G3N_220B_SSR |  | 1
15.2 | G3N_220B_Cover |  | 1
16 | Viki2_LCD_Module |  | 1
16.1 | Viki2_Mount |  | 1
16.2 | Viki2_LCD |  | 1
16.3 | 91239A224 |  | 3
16.4 | HNTTSN5-5 |  | 3
17 | 976mm Belt-1 |  | 1
18 | Electronic_Package_V 3 |  | 1
18.1 | raspberrypi_b_+_(assem bly) |  | 1
18.1.1 | raspberry_pi_B+_(bar_1 80_2x20) |  | 1
18.1.2 | raspberry_pi_B+_(QFN6 4) | 64-Pin QFN with Exposed Thermal Pad with 0.5mm pitch | 1
18.1.3 | raspberry_pi_B+_(168_F BGA_12x12) |  | 1
18.1.4 | raspberry_pi_B+_(USB_x 2) |  | 2
18.1.4.1 | raspberry_pi_B+_(USB_x 2_part1) | Female USB-A on board connector | 1
18.1.4.2 | raspberry_pi_B+_(USB_x 2_part2) | Female USB-A on board connector | 1
18.1.5 | raspberry_pi_B+_(micro _USB) |  | 1
18.1.5.1 | raspberry_pi_B+_(micro _USB_cover) |  | 1
18.1.5.2 | raspberry_pi_B+_(micro _USB_contacts) |  | 1
18.1.6 | raspberry_pi_B+_(HDMI _socket) |  | 1
18.1.6.1 | raspberry_pi__HDMI_so cket_cover |  | 1
18.1.6.2 | raspberry_pi__HDMI_so cket_inside |  | 1
18.1.6.3 | raspberry_pi__HDMI_so cket_large_pin |  | 10
18.1.6.4 | raspberry_pi__HDMI_so cket_small_pin |  | 9
18.1.7 | raspberry_pi_B+_(RJ45) | RJ45 Interface | 1
18.1.8 | raspberry_pi_B+_(15_pi n_FFC_Connector) |  | 2
18.1.8.1 | raspberry_pi__15_pin_F FC_Connector_body |  | 1
18.1.8.2 | raspberry_pi__15_pin_F FC_Connector_locker |  | 1
18.1.8.3 | raspberry_pi__15_pin_F FC_Connector_pins |  | 15
18.1.9 | raspberry_pi_B+_(CI_Bo ard) |  | 1
18.1.10 | raspberry_pi_B+_(micro sd_slot) |  | 1
18.1.10.1 | raspberry_pi_B+_(slot) |  | 1
18.1.10.1.1 | raspberry_pi_B+_(slot) |  | 1
18.1.10.2 | raspberry_pi_B+_(micro sd) |  | 1
18.1.10.2.1 | raspberry_pi_B+_(micro sd) |  | 1
18.1.10.3 | raspberry_pi_B+_(P1) |  | 1
18.2 | Azteeg_X5_Mini |  | 1
18.3 | Part2^Electronic_Packa ge_V3 |  | 1
19 | Outlet_Switch |  | 1
19.1 | Outlet_Switch_Mount |  | 1
19.2 | Amazon_Electrical_Fus ed_Plug |  | 1
19.3 | 91239A224 |  | 2
19.4 | HNTTSN5-5 |  | 2
20 | HercuStruder_V2 |  | 1
20.1 | HercuLien_Extruder_Bas e_V2 |  | 1
20.2 | HercuStruder_Bearing_ Pivot |  | 1
20.3 | HercuStruder_Dogbone _Connector |  | 1
20.4 | 6082Z-8x22x7 |  | 1
20.5 | Trinity_8mm_Shaft_Hob b_Gear |  | 1
20.6 | NEMA_17_5.18_Planeta ry | http://www.robotdigg.com/product /29/Nema17-60mm-1.5A-high- torque-stepper-motor | 1
20.6.1 | Base_Planetary |  | 1
20.6.2 | Body_Planetary |  | 1
20.6.3 | FaceCap_Planetary |  | 1
20.6.4 | B18.6.7M - M3 x 0.5 x 5 Type I Cross Recessed PHMS --5N |  | 4
20.6.5 | Shaft_Planetary |  | 1
20.6.6 | AFBMA 12.1.4.1 - 0050-11 - 10,SI,NC,10_68 |  | 2
20.7 | HercuStruder_Pin |  | 1
20.8 | Bowden_Tube_Nut_Tra p |  | 2
20.9 | 90591A121 |  | 4
20.1 | 91290A137 |  | 2
20.11 | 93475A210 |  | 4
20.12 | 9657K283 |  | 2
20.13 | 91100A120 |  | 2
20.14 | 91290A117 |  | 2
20.15 | 91239A115 |  | 4
20.16 | 91290A135 |  | 2
20.17 | 90576A102 |  | 2
20.18 | 91239A224 |  | 2
20.19 | HNTTSN5-5 |  | 2
20.2 | 4mmODx2mmIDx30mm L_Teflon_Tube_Section |  | 2
20.21 | 90545A009 |  | 2
21 | Spool_and_Holder |  | 1
21.1 | Eustathios_Threaded_Fl ange |  | 1
21.2 | 50mm_Threaded_Spool _Holder_Full_Round |  | 1
21.3 | Spool |  | 1
21.4 | HNTTSN5-5 |  | 4
21.5 | 91239A224 |  | 4
22 | Belt1-1 |  | 1
23 | Belt2-2 |  | 1
24 | Belt_Guard |  | 1
25 | Belt_Guard |  | 1